## Parameters Meta Data
Parameter | Name | Postive/Negative Values | Description
UNITONBT | Unit On-Time Total | Postive | This parameter represents the total time a unit has been operational. It is typically used to assess the total runtime of a power generation unit, allowing for evaluation of operational consistency and load-bearing capacity over a given period.
SO2TONS | Sulfur Dioxide Emissions in Tons | Postive | The total amount of sulfur dioxide (SO₂) emissions produced by the unit, measured in tons. Sulfur dioxide is a significant pollutant, and monitoring its emissions is essential for regulatory compliance and environmental impact assessment.
HEATINBA | Average Heat Input MMBtu/hr | Postive | The average heat input into the unit, measured in millions of British Thermal Units (MMBtu) per hour. This metric indicates the average amount of fuel energy consumed, allowing for assessment of efficiency in generating electricity over time.
NH3TONS | Ammonia Emissions in Tons | Postive | Total ammonia (NH₃) emissions, measured in tons. Ammonia is often used in emissions control systems (like SCR, or selective catalytic reduction) to reduce NOₓ emissions. Monitoring its emissions helps gauge the effectiveness of pollution control methods.
UNITONBA | Average Unit On-Time | Postive | Represents the average time that the unit is operational, useful for understanding patterns in operational uptime and identifying how consistently the unit is running at average conditions.
HEAT_QA | Heat Quality Assurance | Postive | This parameter relates to the quality and accuracy of the heat input data, indicating whether the reported heat values meet specific quality assurance standards. Ensuring accurate heat data is crucial for evaluating the unit’s efficiency and fuel use.
HEATINBT | Total Heat Input MMBtu/hr | Postive | Represents the total heat input into the unit, measured in millions of British Thermal Units (MMBtu) per hour. This metric is used to track the overall energy consumption from fuel, helping assess the efficiency of the unit in producing electricity.
GFLOW_BA | Average Gas Flow Rate | Postive | The average rate of gas flow into the unit, often measured in cubic feet or similar units. This parameter provides insight into the unit’s fuel consumption rate and assists in assessing combustion efficiency over time.
NOXTONS | Nitrogen Oxides Emissions in Tons | Postive | Total nitrogen oxides (NOₓ) emissions, measured in tons. NOₓ is a regulated pollutant associated with acid rain and smog, so tracking its emissions is essential for compliance and environmental management.
LOADMWBA | Average Electrical Load in Megawatts | Postive | The average load or power output of the unit, measured in megawatts (MW). This metric provides insight into the unit's operational output over time, helping assess its average performance and load-carrying capacity.
COTONS | Carbon Monoxide Emissions in Tons | Postive | Total carbon monoxide (CO) emissions, measured in tons. Carbon monoxide is a byproduct of combustion and is monitored to assess the completeness of fuel burning and to control air quality impact.
LOADMWBT | Total Electrical Load in Megawatts | Postive | The total electrical load produced by the unit over a given period, measured in megawatts (MW). This metric indicates the unit's total output, which can be used to gauge overall performance and the efficiency of energy generation.